## Header Labels
Putney Study Plot (PTSP) | [5 empty] | Swamp Angel Study Plot (SASP) | [5 empty] | Senator Beck Study Plot (SBSP) | [5 empty] | Senator Beck Stream Gauge (SBSG)
Location | Field_Name | Data_Type | Description | Common Name | Data Check | Location | Field_Name | Data_Type | Description | Common Name | Data Check | Location | Field_Name | Data_Type | Description | Common Name | Data Check | Location | Field_Name | Data_Type | Description | Common Name | Data Check
1 | ArrayID | Integer | Array ID | ArrayID |  | 1 | ArrayID | Integer | ArrayID | ArrayID |  | 1 | ArrayID | Integer |  | ArrayID |  | 1 | ArrayID | Integer
2 | Year | Integer |  | Year |  | 2 | Year | Integer |  | Year |  | 2 | Year | Integer |  | Year |  | 2 | Year | Integer |  | Year
3 | DOY | Integer |  | Day |  | 3 | DOY | Integer |  | Day |  | 3 | DOY | Integer |  | Day |  | 3 | DOY | Integer |  | Day
4 | Hour | Integer |  | Hour |  | 4 | Hour | Integer |  | Hour |  | 4 | Hour | Integer |  | Hour |  | 4 | Hour | Integer |  | Hour
5 | Air_Min_C | Float |  | Minimum Air Temperature (C°) | -60ºC — +50ºC | 5 | LoAir_Min_C | Float | 3.4 Meter Min Air Temp (C°) | Minimum Air Temperature (C°), Lower | -60ºC — +50ºC | 5 | LoAir_Min_C | Float | 3.4 Meter Min Air Temp (C°) | Minimum Air Temperature (C°), Lower | -60ºC — +50ºC | 5 | EC_No_T_Correct | Float | EC uncorrected for water temperature; units are mScm-1 | Conductivity (µS/cm), Uncorrected
6 | Air_Min_Time | Integer |  | Minimum Air Temperature Time |  | 6 | LoAir_Min_Time | Integer | 3.4 Meter Min Air Temp Time | Minimum Air Temperature Time, Lower |  | 6 | LoAir_Min_Time | Integer | 3.4 Meter Min Air Temp Time | Minimum Air Temperature Time, Lower |  | 6 | Water_Temp_C | Float |  | Water Temperature (C°)
7 | Air_Max_C | Float |  | Maximum Air Temperature (C°) | -60ºC — +50ºC | 7 | LoAir_Max_C | Float | 3.4 Meter Sensor Max Air Temp (C°) | Maximum Air Temperature (C°), Lower | -60ºC — +50ºC | 7 | LoAir_Max_C | Float | 3.4 Meter Sensor Max Air Temp (C°) | Maximum Air Temperature (C°), Lower | -60ºC — +50ºC | 7 | EC_Correct_25C | Float | EC corrected to 25 deg C; units are mScm-1 | Conductivity (µS/cm), Corrected
8 | Air_Max_Time | Integer |  | Maximum Air Temperature Time |  | 8 | LoAir_Max_Time | Integer | 3.4 Meter Max Air Temp Time | Maximum Air Temperature Time, Lower |  | 8 | LoAir_Max_Time | Integer | 3.4 Meter Max Air Temp Time | Maximum Air Temperature Time, Lower |  | 8 | Water_Depth_Ft | Float |  | Water Depth (ft)
9 | Air_Min_F | Float |  | Minimum Air Temperature (F°) | -76ºF — +122ºF | 9 | Lo_RH | Float |  | Relative Humidity (%), Lower | 0-100 | 9 | Lo_RH | Float |  | Relative Humidity (%), Lower | 0-100 | 9 | Discharge_CFS | Float |  | Discharge (cfs)
10 | Air_Max_F | Float |  | Maximum Air Temperature (F°) | -76ºF — +122ºF | 10 | UpWind_PGust_MS | Float | 6 Meter Peak Wind Gust (ms) | Peak Wind Gust (ms), Upper | 0 — 70 m/s | 10 | UpWind_PGust_MS | Float | 6 Meter Peak Wind Gust (ms) | Peak Wind Gust (ms), Upper | 0 — 70 m/s | 10 | Sys_Volts | Float |  | System Voltage | 12.2 - 15.0 V
11 | RH | Float |  | Relative Humidity (%) | 0-100% | 11 | UpWind_PGust_Time | Integer | 6 Meter Peak Wind Gust Time | Peak Wind Gust Time, Upper |  | 11 | UpWind_PGust_Time | Integer | 6 Meter Peak Wind Gust Time | Peak Wind Gust Time, Upper
12 | Wind_Pgust_MPH | Float |  | Peak Wind Gust (mph) | 0 — 134 mph | 12 | UpWind_SAvg_MS | Float | 6 meter Scalar Average Wind Speed (ms) | Scalar Wind Speed (ms), Upper | 0 — 70 m/s | 12 | UpWind_SAvg_MS | Float | 6 meter Scalar Average Wind Speed (ms) | Scalar Wind Speed (ms), Upper | 0 — 70 m/s
13 | Wind_PGust_Time | Integer |  | Peak Wind Gust Time |  | 13 | UpWind_Uavg_MS | Float | 6 meter Resultant Average Wind Speed (ms) | Wind Speed (ms), Upper | 0 — 70 m/s | 13 | UpWind_Uavg_MS | Float | 6 meter Resultant Average Wind Speed (ms) | Wind Speed (ms), Upper | 0 — 70 m/s
14 | Wind_PGust_MS | Float |  | Peak Wind Gust (ms) | 0 — 40 m/s | 14 | UpWind_Dir_Uavg | Float | 6 Meter Resultant Average Wind Direction (°) | Wind Direction (°), Upper | 1 — 360º | 14 | UpWind_Dir_Uavg | Float | 6 Meter Resultant Average Wind Direction (°) | Wind Direction (°), Upper | 1 — 360º
15 | Wind_SAvg_MPH | Float | Scalar Average Wind Speed (mph) | Scalar Wind Speed (mph) | 0 — 134 mph | 15 | UpWind_Dir_StDev | Float | 6 Meter Wind Direction Standard Deviation | Wind Direction Standard Deviation, Upper |  | 15 | UpWind_Dir_StDev | Float | 6 Meter Wind Direction Standard Deviation | Wind Direction Standard Deviation, Upper
16 | Wind_Uavg_MPH | Float | Resultant Average Wind Speed (mph) | Wind Speed (mph) | 0 — 134 mph | 16 | LoWind_PGust_MS | Float | 3 Meter Peak Wind Gust (ms) | Peak Wind Gust (ms), Lower | 0 — 70 m/s | 16 | LoWind_PGust_MS | Float | 3 Meter Peak Wind Gust (ms) | Peak Wind Gust (ms), Lower | 0 — 70 m/s
17 | Wind_Dir_Uavg | Float | Resultant Average Wind Direction (degrees) | Wind Direction (°) | 0 — 360º | 17 | LoWind_PGust_Time | Integer | 3 Meter Peak Wind Gust Time | Peak Wind Gust Time, Lower |  | 17 | LoWind_PGust_Time | Integer | 3 Meter Peak Wind Gust Time | Peak Wind Gust Time, Lower
18 | Wind_Dir_StDev | Float |  | Wind Direction Standard Deviation |  | 18 | LoWind_SAvg_MS | Float | 3 meter Scalar Average Wind Speed (ms) | Scalar Wind Speed (ms), Lower | 0 — 70 m/s | 18 | LoWind_SAvg_MS | Float | 3 meter Scalar Average Wind Speed (ms) | Scalar Wind Speed (ms), Lower | 0 — 70 m/s
19 | Wind_SAvg_MS | Float | Scalar Average Wind Speed (ms) | Scalar Wind Speed (ms) | 0 — 40 m/s | 19 | LoWind_Uavg_MS | Float | 3 meter Resultant Average Wind Speed (ms) | Wind Speed (ms), Lower | 0 — 70 m/s | 19 | LoWind_Uavg_MS | Float | 3 meter Resultant Average Wind Speed (ms) | Wind Speed (ms), Lower | 0 — 70 m/s
20 | Wind_Uavg_MS | Float | Resultant Average Wind Speed (ms) | Wind Speed (ms) | 0 — 40 m/s | 20 | LoWind_Dir_Uavg | Float | 3 Meter Resultant Average Wind Direction (°) | Wind Direction (°), Lower | 1 — 360º | 20 | LoWind_Dir_Uavg | Float | 3 Meter Resultant Average Wind Direction (°) | Wind Direction (°), Lower | 1 — 360º
21 | Wind_Dir_Uavg_Copy | Float | Resultant Average Wind Direction (degrees)-Duplicate of Loc 17 | Resultant Wind Direction (°) | 1 — 360º | 21 | LoWind_Dir_StDev | Float | 3 Meter Wind Direction Standard Deviation | Wind Direction Standard Deviation, Lower |  | 21 | LoWind_Dir_StDev | Float | 3 Meter Wind Direction Standard Deviation | Wind Direction Standard Deviation, Lower
22 | Wind_Dir_StDev_Copy | Float | Wind Direction Standard Deviation-Duplicate of Loc 18 | Wind Direction Standard Deviation |  | 22 | PyDwn_Unfilt_W | Float |  | Solar Radiation-Down Looking, Broadband (W/m²) | -10 — 1500 W/m2 | 22 | PyDwn_Unfilt_W | Float |  | Solar Radiation-Down Looking, Broadband (W/m²) | -10 — 1500 W/m2
23 | Sys_Volts | Float |  | System Voltage | 12.2 - 15.0 V | 23 | PyDwn_Filt_W | Float |  | Solar Radiation-Down Looking, NIR (W/m²) | -10 — 1500 W/m2 | 23 | PyDwn_Filt_W | Float |  | Solar Radiation-Down Looking, NIR (W/m²) | -10 — 1500 W/m2
24 | Air_Avg_C | Float |  | Daily Average Air Temperature (C°) | -60ºC — +50ºC | 24 | PyUp_Unfilt_W | Float |  | Solar Radiation-Up Looking, Broadband (W/m²) | -10 — 1500 W/m2 | 24 | PyUp_Unfilt_W | Float |  | Solar Radiation-Up Looking, Broadband (W/m²) | -10 — 1500 W/m2
25 | Air_Avg_F | Float |  | Daily Average Air Temperature (F°) | -76ºF — +122ºF | 25 | PyUp_Filt_W | Float |  | Solar Radiation-Up Looking, NIR (W/m²) | -10 — 1500 W/m2 | 25 | PyUp_Filt_W | Float |  | Solar Radiation-Up Looking, NIR (W/m²) | -10 — 1500 W/m2
[6 empty] | 26 | PyUp_Shad_W | Float |  | Solar Radiation-Up Looking, Shadowed Broadband (W/m²) | -10 — 1500 W/m2 | 26 | PyUp_Shad_W | Float |  | Solar Radiation-Up Looking, Shadowed Broadband (W/m²) | -10 — 1500 W/m2
[6 empty] | 27 | Pyrgeom_W | Float |  | Longwave Radiation-Up Looking (W/m²) | -10 — 1500 W/m2 | 27 | Pyrgeom_W | Float |  | Longwave Radiation-Up Looking (W/m²) | -10 — 1500 W/m2
[6 empty] | 28 | Sno_IR_C | Float |  | Snow Surface Temperature (C°) | -60ºC — +50ºC | 28 | Sno_IR_C | Float |  | Snow Surface Temperature (C°) | -60ºC — +50ºC
[6 empty] | 29 | Sno_Gd_C | Float |  | 0 cm Snow Temperature (C°) | -60ºC — +50ºC | 29 | Sno_Gd_C | Float |  | 0 cm Snow Temperature (C°) | -60ºC — +50ºC
[6 empty] | 30 | Sno_10cm_C | Float |  | 10 cm Snow Temperature (C°) | -60ºC — +50ºC | 30 | Sno_10cm_C | Float |  | 10 cm Snow Temperature (C°) | -60ºC — +50ºC
[6 empty] | 31 | Sno_20cm_C | Float |  | 20 cm Snow Temperature (C°) | -60ºC — +50ºC | 31 | Sno_20cm_C | Float |  | 20 cm Snow Temperature (C°) | -60ºC — +50ºC
[6 empty] | 32 | Sno_30cm_C | Float |  | 30 cm Snow Temperature (C°) | -60ºC — +50ºC | 32 | Sno_30cm_C | Float |  | 30 cm Snow Temperature (C°) | -60ºC — +50ºC
[6 empty] | 33 | Sno_40cm_C | Float |  | 40 cm Snow Temperature (C°) | -60ºC — +50ºC | 33 | Sno_40cm_C | Float |  | 40 cm Snow Temperature (C°) | -60ºC — +50ºC
[6 empty] | 34 | Sno_Height_M | Float |  | Snow Depth (m) | 0-3 | 34 | Sno_Height_M | Float |  | Snow Depth (m) | 0-3
[6 empty] | 35 | Sys_Volts | Float |  | System Voltage | 12.2 - 15.0 V | 35 | Sys_Volts | Float |  | System Voltage | 12.2 - 15.0 V
[6 empty] | 36 | Array_Tot_H2O | Integer |  | Hourly Precipitation (mm) | >12 | 36 | LoAir_Avg_C | Float | 3.4 Meter Daily Average Air Temp (C°) | Daily Average Air Temperature (C°), Lower | -60ºC — +50ºC
[6 empty] | 37 | Day_H2O_mm | Integer |  | Daily Precipitation (mm) |  | 37 | Soil_Flux_W | Float |  | Soil Heat Flux (W/m²) | -100 — +200
[6 empty] | 38 | Seasn_H2O_mm | Integer |  | Water Year Precipitation (mm) |  | 38 | Soil_Surf_C | Float |  | Soil Surface Temperature (C°) | -60ºC — +50ºC
[6 empty] | 39 | Baro_inHg | Float |  | Barometer (inHg) |  | 39 | Soil_10cm_C | Float |  | 10 cm Soil Temperature (C°) | -60ºC — +50ºC
[6 empty] | 40 | LoAir_Avg_C | Float | 3.4 Meter Daily Average Air Temp (C°) | Daily Average Air Temperature (C°), Lower | -60ºC — +50ºC | 40 | Soil_20cm_C | Float |  | 20 cm Soil Temperature (C°) | -60ºC — +50ºC
[6 empty] | 41 | Soil_Flux_W | Float |  | Soil Heat Flux (W/m²) | -100 — +200 | 41 | Soil_40cm_C | Float |  | 40 cm Soil Temperature (C°) | -60ºC — +50ºC
[6 empty] | 42 | Soil_Surf_C | Float |  | Soil Surface Temperature (C°) | -60ºC — +50ºC | 42 | Soil_VWC | Float | Volumetric water content of soil at 10 cm below ground surface | 10 cm Soil Volumetric Water Content | 0-1
[6 empty] | 43 | Soil_10cm_C | Float |  | 10 cm Soil Temperature (C°) | -60ºC — +50ºC | 43 | UpAir_Min_C | Float | 6 Meter Min Air Temp (C°) | Minimum Air Temperature (C°), Upper | -60ºC — +50ºC
[6 empty] | 44 | Soil_20cm_C | Float |  | 20 cm Soil Temperature (C°) | -60ºC — +50ºC | 44 | UpAir_Min_Time | Integer |  | Minimum Air Temperature Time, Upper
[6 empty] | 45 | Soil_40cm_C | Float |  | 40 cm Soil Temperature (C°) | -60ºC — +50ºC | 45 | UpAir_Max_C | Float | 6 Meter Max Air Temp (C°) | Maximum Air Temperature (C°), Upper | -60ºC — +50ºC
[6 empty] | 46 | Soil_VWC | Float | Volumetric water content of soil at 10 cm below ground surface | 10 cm Soil Volumetric Water Content | 0-1 | 46 | UpAir_Max_Time | Integer |  | Maximum Air Temperature Time, Upper
[6 empty] | 47 | UpAir_Min_C | Float | 6 Meter Min Air Temp (C°) | Minimum Air Temperature (C°), Upper | -60ºC — +50ºC | 47 | Up_RH | Float | 6 Meter Relative Humidity | Relative Humidity (%), Upper | 0-100%
[6 empty] | 48 | UpAir_Min_Time | Integer |  | Minimum Air Temperature Time, Upper |  | 48 | UpAir_Avg_C | Float | 6 Meter Daily Average Air Temp (C°) | Daily Average Air Temperature (C°), Upper | -60ºC — +50ºC
[6 empty] | 49 | UpAir_Max_C | Float | 6 Meter Max Air Temp (C°) | Maximum Air Temperature (C°), Upper | -60ºC — +50ºC
[6 empty] | 50 | UpAir_Max_Time | Integer |  | Maximum Air Temperature Time, Upper
[6 empty] | 51 | Up_RH | Float | 6 Meter Relative Humidity | Relative Humidity (%), Upper | 0-100%
[6 empty] | 52 | UpAir_Avg_C | Float | 6 Meter Daily Average Air Temp (C°) | Daily Average Air Temperature (C°), Upper | -60ºC — +50ºC

## PTSP
Putney Study Plot (PTSP)
Location | Field_Name | Data_Type | Description | Common Name | Data Check
1 | ArrayID | Integer | Array ID | ArrayID
2 | Year | Integer |  | Year
3 | DOY | Integer |  | Day
4 | Hour | Integer |  | Hour
5 | Air_Min_C | Float |  | Minimum Air Temperature (C°) | -60ºC — +50ºC
6 | Air_Min_Time | Integer |  | Minimum Air Temperature Time
7 | Air_Max_C | Float |  | Maximum Air Temperature (C°) | -60ºC — +50ºC
8 | Air_Max_Time | Integer |  | Maximum Air Temperature Time
9 | Air_Min_F | Float |  | Minimum Air Temperature (F°) | -76ºF — +122ºF
10 | Air_Max_F | Float |  | Maximum Air Temperature (F°) | -76ºF — +122ºF
11 | RH | Float |  | Relative Humidity (%) | 0-100%
12 | Wind_Pgust_MPH | Float |  | Peak Wind Gust (mph) | 0 — 134 mph
13 | Wind_PGust_Time | Integer |  | Peak Wind Gust Time
14 | Wind_PGust_MS | Float |  | Peak Wind Gust (ms) | 0 — 40 m/s
15 | Wind_SAvg_MPH | Float | Scalar Average Wind Speed (mph) | Scalar Wind Speed (mph) | 0 — 134 mph
16 | Wind_Uavg_MPH | Float | Resultant Average Wind Speed (mph) | Wind Speed (mph) | 0 — 134 mph
17 | Wind_Dir_Uavg | Float | Resultant Average Wind Direction (degrees) | Wind Direction (°) | 0 — 360º
18 | Wind_Dir_StDev | Float |  | Wind Direction Standard Deviation
19 | Wind_SAvg_MS | Float | Scalar Average Wind Speed (ms) | Scalar Wind Speed (ms) | 0 — 40 m/s
20 | Wind_Uavg_MS | Float | Resultant Average Wind Speed (ms) | Wind Speed (ms) | 0 — 40 m/s
21 | Wind_Dir_Uavg_Copy | Float | Resultant Average Wind Direction (degrees)-Duplicate of Loc 17 | Resultant Wind Direction (°) | 1 — 360º
22 | Wind_Dir_StDev_Copy | Float | Wind Direction Standard Deviation-Duplicate of Loc 18 | Wind Direction Standard Deviation
23 | Sys_Volts | Float |  | System Voltage | 12.2 - 15.0 V
24 | Air_Avg_C | Float |  | Daily Average Air Temperature (C°) | -60ºC — +50ºC
25 | Air_Avg_F | Float |  | Daily Average Air Temperature (F°) | -76ºF — +122ºF

## SASP
Swamp Angel Study Plot (SASP)
Location | Field_Name | Data_Type | Description | Common Name | Data Check
1 | ArrayID | Integer | ArrayID | ArrayID
2 | Year | Integer |  | Year
3 | DOY | Integer |  | Day
4 | Hour | Integer |  | Hour
5 | LoAir_Min_C | Float | 3.4 Meter Min Air Temp (C°) | Minimum Air Temperature (C°), Lower | -60ºC — +50ºC
6 | LoAir_Min_Time | Integer | 3.4 Meter Min Air Temp Time | Minimum Air Temperature Time, Lower
7 | LoAir_Max_C | Float | 3.4 Meter Sensor Max Air Temp (C°) | Maximum Air Temperature (C°), Lower | -60ºC — +50ºC
8 | LoAir_Max_Time | Integer | 3.4 Meter Max Air Temp Time | Maximum Air Temperature Time, Lower
9 | Lo_RH | Float |  | Relative Humidity (%), Lower | 0-100
10 | UpWind_PGust_MS | Float | 6 Meter Peak Wind Gust (ms) | Peak Wind Gust (ms), Upper | 0 — 70 m/s
11 | UpWind_PGust_Time | Integer | 6 Meter Peak Wind Gust Time | Peak Wind Gust Time, Upper
12 | UpWind_SAvg_MS | Float | 6 meter Scalar Average Wind Speed (ms) | Scalar Wind Speed (ms), Upper | 0 — 70 m/s
13 | UpWind_Uavg_MS | Float | 6 meter Resultant Average Wind Speed (ms) | Wind Speed (ms), Upper | 0 — 70 m/s
14 | UpWind_Dir_Uavg | Float | 6 Meter Resultant Average Wind Direction (°) | Wind Direction (°), Upper | 1 — 360º
15 | UpWind_Dir_StDev | Float | 6 Meter Wind Direction Standard Deviation | Wind Direction Standard Deviation, Upper
16 | LoWind_PGust_MS | Float | 3 Meter Peak Wind Gust (ms) | Peak Wind Gust (ms), Lower | 0 — 70 m/s
17 | LoWind_PGust_Time | Integer | 3 Meter Peak Wind Gust Time | Peak Wind Gust Time, Lower
18 | LoWind_SAvg_MS | Float | 3 meter Scalar Average Wind Speed (ms) | Scalar Wind Speed (ms), Lower | 0 — 70 m/s
19 | LoWind_Uavg_MS | Float | 3 meter Resultant Average Wind Speed (ms) | Wind Speed (ms), Lower | 0 — 70 m/s
20 | LoWind_Dir_Uavg | Float | 3 Meter Resultant Average Wind Direction (°) | Wind Direction (°), Lower | 1 — 360º
21 | LoWind_Dir_StDev | Float | 3 Meter Wind Direction Standard Deviation | Wind Direction Standard Deviation, Lower
22 | PyDwn_Unfilt_W | Float |  | Solar Radiation-Down Looking, Broadband (W/m²) | -10 — 1500 W/m2
23 | PyDwn_Filt_W | Float |  | Solar Radiation-Down Looking, NIR (W/m²) | -10 — 1500 W/m2
24 | PyUp_Unfilt_W | Float |  | Solar Radiation-Up Looking, Broadband (W/m²) | -10 — 1500 W/m2
25 | PyUp_Filt_W | Float |  | Solar Radiation-Up Looking, NIR (W/m²) | -10 — 1500 W/m2
26 | PyUp_Shad_W | Float |  | Solar Radiation-Up Looking, Shadowed Broadband (W/m²) | -10 — 1500 W/m2
27 | Pyrgeom_W | Float |  | Longwave Radiation-Up Looking (W/m²) | -10 — 1500 W/m2
28 | Sno_IR_C | Float |  | Snow Surface Temperature (C°) | -60ºC — +50ºC
29 | Sno_Gd_C | Float |  | 0 cm Snow Temperature (C°) | -60ºC — +50ºC
30 | Sno_10cm_C | Float |  | 10 cm Snow Temperature (C°) | -60ºC — +50ºC
31 | Sno_20cm_C | Float |  | 20 cm Snow Temperature (C°) | -60ºC — +50ºC
32 | Sno_30cm_C | Float |  | 30 cm Snow Temperature (C°) | -60ºC — +50ºC
33 | Sno_40cm_C | Float |  | 40 cm Snow Temperature (C°) | -60ºC — +50ºC
34 | Sno_Height_M | Float |  | Snow Depth (m) | 0-3
35 | Sys_Volts | Float |  | System Voltage | 12.2 - 15.0 V
36 | Array_Tot_H2O | Integer |  | Hourly Precipitation (mm) | >12
37 | Day_H2O_mm | Integer |  | Daily Precipitation (mm)
38 | Seasn_H2O_mm | Integer |  | Water Year Precipitation (mm)
39 | Baro_inHg | Float |  | Barometer (inHg)
40 | LoAir_Avg_C | Float | 3.4 Meter Daily Average Air Temp (C°) | Daily Average Air Temperature (C°), Lower | -60ºC — +50ºC
41 | Soil_Flux_W | Float |  | Soil Heat Flux (W/m²) | -100 — +200
42 | Soil_Surf_C | Float |  | Soil Surface Temperature (C°) | -60ºC — +50ºC
43 | Soil_10cm_C | Float |  | 10 cm Soil Temperature (C°) | -60ºC — +50ºC
44 | Soil_20cm_C | Float |  | 20 cm Soil Temperature (C°) | -60ºC — +50ºC
45 | Soil_40cm_C | Float |  | 40 cm Soil Temperature (C°) | -60ºC — +50ºC
46 | Soil_VWC | Float | Volumetric water content of soil at 10 cm below ground surface | 10 cm Soil Volumetric Water Content | 0-1
47 | UpAir_Min_C | Float | 6 Meter Min Air Temp (C°) | Minimum Air Temperature (C°), Upper | -60ºC — +50ºC
48 | UpAir_Min_Time | Integer |  | Minimum Air Temperature Time, Upper
49 | UpAir_Max_C | Float | 6 Meter Max Air Temp (C°) | Maximum Air Temperature (C°), Upper | -60ºC — +50ºC
50 | UpAir_Max_Time | Integer |  | Maximum Air Temperature Time, Upper
51 | Up_RH | Float | 6 Meter Relative Humidity | Relative Humidity (%), Upper | 0-100%
52 | UpAir_Avg_C | Float | 6 Meter Daily Average Air Temp (C°) | Daily Average Air Temperature (C°), Upper | -60ºC — +50ºC

## SBSP
Senator Beck Study Plot (SBSP)
Location | Field_Name | Data_Type | Description | Common Name | Data Check
1 | ArrayID | Integer |  | ArrayID
2 | Year | Integer |  | Year
3 | DOY | Integer |  | Day
4 | Hour | Integer |  | Hour
5 | LoAir_Min_C | Float | 3.4 Meter Min Air Temp (C°) | Minimum Air Temperature (C°), Lower | -60ºC — +50ºC
6 | LoAir_Min_Time | Integer | 3.4 Meter Min Air Temp Time | Minimum Air Temperature Time, Lower
7 | LoAir_Max_C | Float | 3.4 Meter Sensor Max Air Temp (C°) | Maximum Air Temperature (C°), Lower | -60ºC — +50ºC
8 | LoAir_Max_Time | Integer | 3.4 Meter Max Air Temp Time | Maximum Air Temperature Time, Lower
9 | Lo_RH | Float |  | Relative Humidity (%), Lower | 0-100
10 | UpWind_PGust_MS | Float | 6 Meter Peak Wind Gust (ms) | Peak Wind Gust (ms), Upper | 0 — 70 m/s
11 | UpWind_PGust_Time | Integer | 6 Meter Peak Wind Gust Time | Peak Wind Gust Time, Upper
12 | UpWind_SAvg_MS | Float | 6 meter Scalar Average Wind Speed (ms) | Scalar Wind Speed (ms), Upper | 0 — 70 m/s
13 | UpWind_Uavg_MS | Float | 6 meter Resultant Average Wind Speed (ms) | Wind Speed (ms), Upper | 0 — 70 m/s
14 | UpWind_Dir_Uavg | Float | 6 Meter Resultant Average Wind Direction (°) | Wind Direction (°), Upper | 1 — 360º
15 | UpWind_Dir_StDev | Float | 6 Meter Wind Direction Standard Deviation | Wind Direction Standard Deviation, Upper
16 | LoWind_PGust_MS | Float | 3 Meter Peak Wind Gust (ms) | Peak Wind Gust (ms), Lower | 0 — 70 m/s
17 | LoWind_PGust_Time | Integer | 3 Meter Peak Wind Gust Time | Peak Wind Gust Time, Lower
18 | LoWind_SAvg_MS | Float | 3 meter Scalar Average Wind Speed (ms) | Scalar Wind Speed (ms), Lower | 0 — 70 m/s
19 | LoWind_Uavg_MS | Float | 3 meter Resultant Average Wind Speed (ms) | Wind Speed (ms), Lower | 0 — 70 m/s
20 | LoWind_Dir_Uavg | Float | 3 Meter Resultant Average Wind Direction (°) | Wind Direction (°), Lower | 1 — 360º
21 | LoWind_Dir_StDev | Float | 3 Meter Wind Direction Standard Deviation | Wind Direction Standard Deviation, Lower
22 | PyDwn_Unfilt_W | Float |  | Solar Radiation-Down Looking, Broadband (W/m²) | -10 — 1500 W/m2
23 | PyDwn_Filt_W | Float |  | Solar Radiation-Down Looking, NIR (W/m²) | -10 — 1500 W/m2
24 | PyUp_Unfilt_W | Float |  | Solar Radiation-Up Looking, Broadband (W/m²) | -10 — 1500 W/m2
25 | PyUp_Filt_W | Float |  | Solar Radiation-Up Looking, NIR (W/m²) | -10 — 1500 W/m2
26 | PyUp_Shad_W | Float |  | Solar Radiation-Up Looking, Shadowed Broadband (W/m²) | -10 — 1500 W/m2
27 | Pyrgeom_W | Float |  | Longwave Radiation-Up Looking (W/m²) | -10 — 1500 W/m2
28 | Sno_IR_C | Float |  | Snow Surface Temperature (C°) | -60ºC — +50ºC
29 | Sno_Gd_C | Float |  | 0 cm Snow Temperature (C°) | -60ºC — +50ºC
30 | Sno_10cm_C | Float |  | 10 cm Snow Temperature (C°) | -60ºC — +50ºC
31 | Sno_20cm_C | Float |  | 20 cm Snow Temperature (C°) | -60ºC — +50ºC
32 | Sno_30cm_C | Float |  | 30 cm Snow Temperature (C°) | -60ºC — +50ºC
33 | Sno_40cm_C | Float |  | 40 cm Snow Temperature (C°) | -60ºC — +50ºC
34 | Sno_Height_M | Float |  | Snow Depth (m) | 0-3
35 | Sys_Volts | Float |  | System Voltage | 12.2 - 15.0 V
36 | LoAir_Avg_C | Float | 3.4 Meter Daily Average Air Temp (C°) | Daily Average Air Temperature (C°), Lower | -60ºC — +50ºC
37 | Soil_Flux_W | Float |  | Soil Heat Flux (W/m²) | -100 — +200
38 | Soil_Surf_C | Float |  | Soil Surface Temperature (C°) | -60ºC — +50ºC
39 | Soil_10cm_C | Float |  | 10 cm Soil Temperature (C°) | -60ºC — +50ºC
40 | Soil_20cm_C | Float |  | 20 cm Soil Temperature (C°) | -60ºC — +50ºC
41 | Soil_40cm_C | Float |  | 40 cm Soil Temperature (C°) | -60ºC — +50ºC
42 | Soil_VWC | Float | Volumetric water content of soil at 10 cm below ground surface | 10 cm Soil Volumetric Water Content | 0-1
43 | UpAir_Min_C | Float | 6 Meter Min Air Temp (C°) | Minimum Air Temperature (C°), Upper | -60ºC — +50ºC
44 | UpAir_Min_Time | Integer |  | Minimum Air Temperature Time, Upper
45 | UpAir_Max_C | Float | 6 Meter Max Air Temp (C°) | Maximum Air Temperature (C°), Upper | -60ºC — +50ºC
46 | UpAir_Max_Time | Integer |  | Maximum Air Temperature Time, Upper
47 | Up_RH | Float | 6 Meter Relative Humidity | Relative Humidity (%), Upper | 0-100%
48 | UpAir_Avg_C | Float | 6 Meter Daily Average Air Temp (C°) | Daily Average Air Temperature (C°), Upper | -60ºC — +50ºC

## SBSG
Senator Beck Stream Gauge (SBSG)
Location | Field_Name | Data_Type | Description | Common Name | Data Check
1 | ArrayID | Integer
2 | Year | Integer |  | Year
3 | DOY | Integer |  | Day
4 | Hour | Integer |  | Hour
5 | EC_No_T_Correct | Float | EC uncorrected for water temperature; units are mScm-1 | Conductivity (µS/cm), Uncorrected
6 | Water_Temp_C | Float |  | Water Temperature (C°)
7 | EC_Correct_25C | Float | EC corrected to 25 deg C; units are mScm-1 | Conductivity (µS/cm), Corrected
8 | Water_Depth_Ft | Float |  | Water Depth (ft)
9 | Discharge_CFS | Float |  | Discharge (cfs)
10 | Sys_Volts | Float |  | System Voltage | 12.2 - 15.0 V